## scatternet (Bill Of Materials)
Ref Name | Qty | Component | Value | Package | Manufacturer | Description
T1 | 1 | Micro SD Card Socket |  | MICRO-SD-SOCKET-PP
BAT1 | 1 | 20mm Coin Cell Holder |  | BATTCOM_20MM_PTH |  | Battery Holders.
Q3,Q4,Q5,Q6 | 4 | 2STR1160 |  | SOT23 | STMicroelectronics | NPN Transistor
C1,C2 | 2 | Capacitor (ceramic) | 4.3pF | 1206
C3 | 1 | Capacitor (ceramic) | 100nF 16V | 1206
C8 | 1 | Capacitor (ceramic) | 1uF 16V | 1206
C4,C5,C6,C7 | 4 | Capacitor Electrolytic | 4.7uF 16V | TH
C9,C10 | 2 | Capacitor Electrolytic | 100uF 100V | TH
PL1,PL2 | 1 | Bus Strip |  | DSC |  | Male Bus Strip
Q1,Q2 | 2 | CRYSTAL HC49US | 32.768Khz | SMD
ZD1 | 1 | Zener 5V | NZX5V1B,133 | DSC | NXP | Zener Diode
U2 | 1 | M41T01 |  | SO8NB | STMicroelectronics | RTC
LDR1 | 1 | LDR (miniature) |  | DIL
LED | 4 | LED | LED 5MM RED | DSC |  | Green LED
U3 | 1 | M95M01-RMN6P |  | SO-8-L | STMicroelectronics | EEPROM SPI 1 MBit5MHz SOIC8
J1 | 1 | POWER_JACKPTH |  | POWER_JACK_PTH |  | Standard Power Jack - Barrel Jack
R1,R2,R3,R5,R14,R16,R17,R18,R19.R20,R21 | 11 | Resistor | 10k | 1206 |  | Resistor
R4 | 1 | Resistor | 100K | 1206 |  | Resistor
R6,R7,R8,R9 | 4 | Resistor | 330E | 1206 |  | Resistor
R10,R11,R12,R13 | 4 | Resistor | 1K | 1206 |  | Resistor
R15 | 1 | Resistor | 47K | 1206 |  | Resistor
U4 | 1 | SPBTLE-RF |  | Module | STMicroelectronics
U1 | 1 | STM32F030C8 |  | LQFN | STMicroelectronics
S1,S2,S3 | 3 | TAC_SWITCHPTH |  | TACTILE-PTH |  | Button commonly used for reset or general input
U5 | 1 | TS2937 |  | SOT-223 | Texas Instruments